## Summary
SUMMARY
Sr. # | CSI # | Description | Total Material Cost | Total Labor Cost | TOTAL COST | CONTINGENCY | PROFIT | TOTAL
1 | 01 00 00 | Division 01-General Requirements (Profitable) |  |  | 46700 | 2% | 10% | 52304
|  | Division 01-General Requirements (Non-Profitable) |  |  | 93600 | 2% | 0% | 95472
|  | Division 01-Special Requiremnets |  |  | 332078.3086 | 5% | 10% | 381890.0549
2 | 02 00 00 | Division 02 - Demolition | 4418.784 | 22093.92 | 26512.704 | 5% | 10% | 30489.6096
3 | 03 00 00 | Division 03 - Concrete | 9885.5097 | 3328.96 | 13214.4697 | 5% | 10% | 15196.6402
4 | 04 00 00 | Division 04 - Masonary | 12937.5752 | 24145.36 | 37082.9351 | 5% | 10% | 42645.3754
7 | 07 00 00 | Division 07 - Thermal Protection | 1735.1847 | 11392 | 13127.1847 | 5% | 10% | 15096.2624
10 | 09 00 00 | Division 09 - Finishes | 918.9684 | 1594.56 | 2513.5284 | 5% | 10% | 2890.5577
13 | 02 00 00 | Division 02 - Asbestos | 0 | 0 | 0 | 5% | 10% | 0
SUB TOTAL |  |  | 29896.022 | 62554.8 | 564829.1305 | 24032.4565 | 47122.9131 | 635984.5001
TOTAL BID VALUE | [7 empty] | 635984.5001

## BOQ
NEW YORK CITY COLLEGE OF TECHNOLOGY NAMM HALL LL11 CYCLE 7 & 8 FACADE REPAIRS JDE Number: 345480/CR140
300 JAY STREET BROOKLYN, NY, 11201
Sr # | Key Note | DWG # | DETAIL # | CSI NO | DESCRIPTION | UNIT | QTY | Material Price | Labor Price | TOTAL PRICE | %age | Unit Price | Persons | Days | Hours
|  |  |  | 10000 | DIVISION 01-GENERAL REQUIREMENTS
Profitable
[5 empty] | Mobilization | LS | 1 | 5400 | 6600 | 12000 | 2.125%
[5 empty] | Demobilization | LS | 1 | 3600 | 4400 | 8000 | 1.416%
[5 empty] | Site Safety | LS | 1 | 4500 | 5500 | 10000 | 1.77%
[5 empty] | Clean-up | LS | 1 | 2250 | 2750 | 5000 | 0.8852%
[5 empty] | Portable Toilets | MO | 6 | 300 |  | 1800 | 0.3187%
[5 empty] | Restore Staging Area (Site Office Rented) | MO | 6 | 400 |  | 2400 | 0.4249%
[5 empty] | Punchlist | LS | 1 | 3375 | 4125 | 7500 | 1.328%
[7 empty] | SUB-TOTAL | 19825 | 23375 | 46700 |  | 8.268%
[5 empty] | Non- Profitable | [5 empty] | 0%
[5 empty] | Permits and Compliance | LS | 1 | 900 | 1100 | 2000 | 0.3541%
[5 empty] | Project Supervision (8000/month) | MO | 6 |  | 8000 | 48000 | 8.498%
[5 empty] | Project Coordination | MO | 6 | 4500 | 5500 | 10000 | 1.77%
[5 empty] | Site Safety Inspector | MO | 6 |  | 3400 | 20400 | 3.612%
[5 empty] | Temporary Power Panels / Temporary Lighting | LS | 1 | 2700 | 3300 | 6000 | 1.062%
[5 empty] | Covid-19 Screening Station | LS | 1 | 1350 | 1650 | 3000 | 0.5311%
[5 empty] | Shop Drawings | [5 empty] | 0%
[5 empty] | Site Safety Plan/Logistics Plan | LS | 1 |  | 2700 | 2700 | 0.478%
[5 empty] | Chain Link fence | LS | 1 |  | 1500 | 1500 | 0.2656%
[7 empty] | SUB-TOTAL | 9450 | 27150 | 93600 |  | 16.57%
[5 empty] | Special Requirements | [5 empty] | 0%
[5 empty] | Dumpster for Debris Removal | EA | 2 | 1700 |  | 3400 | 0.602%
[5 empty] | Chain Link fence (Already SRR Have) | LF | 250 |  | 1343.84 | 1343.84 | 0.2379% |  | 2 | 1 | 8 | 83.99 | Local 79
` |  |  |  |  | Water Filled Barricates if manlift is used - same to be used everywhere - 5 ft piece | EA | 36 | 0 | 0 | 0 | 0% |  | 2 | 2 | 8 | 83.99 | Local 79
[5 empty] | Suspended Hoist (6 months) | MO | 6 | 13307.1429 | 16264.2857 | 29571.4286 | 5.235% | 4928.5714
[5 empty] | Stair tower for Manpower mobility - 160 ft (7 months) | MO | 7 |  |  | 13000 | 2.302%
[5 empty] | Hanging Scaffolding for Bulkhead West Elevation - 4 Drops (2 months) | MO | 2 |  |  | 131200 | 23.23% | 65600
[5 empty] | Sidewalk Shed at South Entrance (2 Months) | LF | 25 | 0 | 0 | 37500 | 6.639% | 178.5714
[5 empty] | Side walk shed at East Elevation (4 months) | LF | 185 |  |  |  | 0%
[5 empty] | Pipe Scaffold @ East Elevation (4 Months) | SF | 10760 | 0 | 0 | 95000 | 16.82% | 8.829
[5 empty] | Man Lift for East Elevation if scaffolding is not used at East elevation - 160 ft (4 months) | MO | 4 |  |  | 0 | 0% | 0
[5 empty] | DOT Permit (if manlift is required) | LS | 1 |  | 0 | 0 | 0% | 0
[5 empty] | Stair tower @East Elevation - Additional rent after scaffolding is removed (2 months) | MO | 2 |  |  | 3500
[5 empty] | Scaffold Stand for Bulkhead works (30'-0" H) | EA | 2 | 7000 | 8063.04 | 15063.04 | 2.667% | 7531.52 | 2 | 6 | 8 | 83.99 | Local 79
[5 empty] | Scaffolding at 3 sides for Bulkhead (30 ft height) | Sft | 6120 |  |  | 0 | 0%
[5 empty] | Calculations | [5 empty] | 0%
[5 empty] | Qualified professional engineer to design temporary shoring, bracing, and structural support | LS | 1 | 0 | 2000 | 2000 | 0.3541%
[5 empty] | SAMPLES | [5 empty] | 0%
[5 empty] | UNIT MASONRY RESTORATION Brick: For each type of brick to be incorporated in the Work. Sample sets should be in the form of straps or panels containing not less than 4 units | LS | 1 | 0 | 0 | 0 | 0%
[5 empty] | STONE MASONRY RESTORATION 1. Patching Compound: For each type and color of patching compound to be incorporated in the Work. Samples shall be fully cured. 2. Stone Masonry Units: For each stone unit type to be incorporated in the Work | LS | 1 | 0 | 0 | 0 | 0%
[5 empty] | MASONRY MORTAR 1. Mortar Components: Dry samples (minimum 4 oz.) of each component. a. Cement. b. Lime. c. Pigment (color). d. Sand (aggregate) samples. 2. Scuffed Mortar (showing exposed aggregate): For each mortar expected to be incorporated in the Work. Samples shall be fully cured and scuffed (showing exposing aggregate), 6 inch long x 1/2 inch wide strips set in aluminum or plastic channels. 3. Tooled-only Mortar: For each mortar expected to be incorporated in the Work. Samples shall be fully cured and tooled-only (unscuffed), 6" long x 1/2" wide, set in aluminum or plastic channels. | LS | 1 | 0 | 0 | 0 | 0%
[5 empty] | MASONRY ANCHORAGE AND REINFORCING 1. Anchors and Fasteners: For each type to be incorporated in the Work | LS | 1 | 0 | 0 | 0 | 0%
[5 empty] | FLASHING (SHEET METAL AND FABRIC) 1. Sheet Metal: For each type to be incorporated in the Work. Samples shall be 12" square. 2. Pre-formed Sheet Metal Flashing: For each type to be incorporated in the Work. Samples shall be 12" long. 3. Sheet Metal Counterflashing: For each type to be incorporated in the Work. Samples shall be 12" long. 4. Composite Fabric Flashing: For each type to be incorporated in the Work. Samples shall be 12" square. 5. Accessories: For each type of termination bar, metal clip, strap, anchor, and hammer drive anchor to be incorporated in the Work | LS | 1 | 0 | 0 | 0 | 0%
[5 empty] | JOINT SEALANTS 1. Sealant: For each type and color of sealant to be incorporated in the Work. Samples shall be fully cured. | LS | 1 | 0 | 0 | 0 | 0%
[5 empty] | PORTLAND CEMENT PLASTERING 1. Galvanized Metal Lath: For each type to be incorporated in the Work. Samples shall be 12" square. 2. Galvanized Metal "J" Bead: For each type to be incorporated in the Work. Samples shall be 12" long. | LS | 1 | 0 | 0 | 0 | 0%
[5 empty] | STEEL COATINGS For each coating type, color and steel substrate combination to be incorporated in the Work. Samples shall be fully cured, 8" square, with stepped coats to show each coat required for system; label each coat | LS | 1 | 0 | 0 | 0 | 0%
[5 empty] | Test | [5 empty] | 0%
[5 empty] | CONCRETE RESTORATION 1. Concrete Spall Restoration Bond Strength Test Reports. 2. Traffic Coating (Balcony Floor and Parking Deck) Bond Strength Test. 3. Non-Traffic Coating (Finish Coating) Bond Strength Test | LS | 1 | 0 | 0 | 0 | 0%
[5 empty] | UNIT MASONRY RESTORATION 1. Brick Test Reports (On-demand). | LS | 1 | 0 | 0 | 0 | 0%
[5 empty] | MASONRY ANCHORAGE AND REINFORCING 1. Anchorage Pull-out Test | LS | 1 | 0 | 500 | 500 | 0.08852%
[5 empty] | Warranty |  |  |  | 0 |  | 0%
[5 empty] | CONCRETE RESTORATION 1. Warranty period for coated or sealed concrete repairs: Five (5) Years. 2. Warranty period for protective coatings and sealers: Five (5) Years. | LS | 1 | 0 | 0 | 0 | 0%
[5 empty] | JOINT SEALANTS Ten (10) Years, No Dollar Limit (NDL). | LS | 1 | 0 | 0 | 0 | 0%
[5 empty] | PORTLAND CEMENT PLASTERING Ten (10) Years. | LS | 1 | 0 | 0 | 0 | 0%
0%
[7 empty] | SUB-TOTAL | 22007.1429 | 28171.1657 | 332078.3086 |  | 58.79%
[5 empty] | Division 02 - Demolition | [5 empty] | 0%
| DEM 01 | A502 |  |  | Removal of Bulkhead Netting (6 Location) - Remove Existing Netting and Associated Anchorage. Existing Anchorage Shall be Cut Flush | EA | 6 | 806.304 | 4031.52 | 4837.824 | 0.8565% | 806.304 | 2 | 3 | 8 | 83.99 | Local 79
| MAS 01 | A502 |  |  | Brick Masonary Repairs (4 Location) - Remove Existing Cracked Brick Masonary | SF | 7 | 268.768 | 1343.84 | 1612.608 | 0.2855% | 230.3726 | 2 | 1 | 8 | 83.99 | Local 79
| CON 01 | A501 |  |  | Concrete Spall Repair (2 Location) - Create an Enlarged Cavity by Providing a Saw Cut Edge 1/2" in Depth - Enlarged Cavity to be Rectilinear, with Edges Paralled and Perpendicular to the Edge of Concrete Spandrel Beam - Remove any/ All Deteriorated/ Delaminated Concrete in Cavity | SF | 15 | 268.768 | 1343.84 | 1612.608 | 0.2855% | 107.5072 | 2 | 1 | 8 | 83.99 | Local 79
| PNT 01 | A503 |  |  | Re Pointing Mortar Joints: Stone Masonary (22 Location) - Remove Existing Mortar to Sound Substrate (3/4" Min.) - Clean Out Devris of Raked Out Joint With Electric Air Blower | LF | 198 | 1333.248 | 6666.24 | 7999.488 | 1.416% | 40.4015 | 2 | 4 | 8 | 104.16 | Local 1 (Pointer)
| PNT 02 | A503 |  |  | Re Pointing Mortar Joints: Brick Masonary (4 Location) - Remove Existing Mortar to Sound Substrate (3/4" Min.) - Clean Out Devris of Raked Out Joint With Electric Air Blower | SF | 25 | 666.624 | 3333.12 | 3999.744 | 0.7081% | 159.9898 | 2 | 2 | 8 | 104.16 | Local 1 (Pointer)
| STN 01 | A504 |  |  | Stone Replacement (3 Location) - Existing Stone Panel to Remain. - Remove Damged Stone Panel | EA | 7 | 537.536 | 2687.68 | 3225.216 | 0.571% | 460.7451 | 2 | 2 | 8 | 83.99 | Local 79
| STN 02 | A504 |  |  | Stone Repair: Spall (8 Location) - Saw Cut Edge (Perimeter of Enlarged Cavity) - Removal of Loose Material | SI | 340 | 537.536 | 2687.68 | 3225.216 | 0.571% | 9.4859 | 2 | 2 | 8 | 83.99 | Local 79
[7 empty] | SUB-TOTAL | 4418.784 | 22093.92 | 26512.704 |  | 4.694%
[5 empty] | Division 03 - Concrete | [5 empty] | 0%
| CON 01 | A501 |  |  | Concrete Spall Repair (2 Location) - (1/8" Dia.) Stainless Steel Threaded Rod @ 12" O.C. Set in a Epoxy Grout - Corrosion Resistant Rebar Coating - Bonding Agent - Modified Repair Mortar | SF | 15 | 9885.5097 | 3328.96 | 13214.4697 | 2.34% | 880.9646 | 2 | 2 | 8 | 104.03 | Local 780
[7 empty] | SUB-TOTAL | 9885.5097 | 3328.96 | 13214.4697 |  | 2.34%
[5 empty] | Division 04 - Masonary | [5 empty] | 0%
| MAS 01 | A502 |  |  | Brick Masonary Repairs (4 Location) - Veneer Anchor @ Every 3 Courses Vertically 6" O.C. - Brick - Mortar: ASTM C270 Type N | SF | 7 | 457.1282 | 3328.96 | 3786.0882 | 0.6703% | 540.8697 | 2 | 2 | 8 | 104.03 | Local 780
| PNT 01 | A503 |  |  | Re Pointing Mortar Joints: Stone Masonary (22 Location) - Saturate Stone Masonary Units - Mortar: ASTM C270 Type N, Apply in 1/4" Lifts | LF | 198 | 525.28 | 4999.68 | 5524.96 | 0.9782% | 27.9038 | 2 | 3 | 8 | 104.16 | Local 1 (Pointer)
| PNT 02 | A503 |  |  | Re Pointing Mortar Joints: Brick Masonary (4 Location) - Saturate Masonary Units - Mortar: ASTM C270 Type N, Apply in 1/4" Lifts | SF | 25 | 505.28 | 3333.12 | 3838.4 | 0.6796% | 153.536 | 2 | 2 | 8 | 104.16 | Local 1 (Pointer)
| STN 01 | A504 |  |  | Stone Replacement (3 Location) - Shore as Required - Plastic Bearing Shim - Dowels (Stainless Steel) 3/8" Dia. - Bent Stainless Steel Plate 1/4" Thick to Support Panel - Steel Shims as Required - Expansion Anchors (Stainless Steel) - Concealed Stone Anchors - Weep Slots - Masonary Stone Panel | EA | 7 | 10179.0097 | 4993.44 | 15172.4497 | 2.686% | 2167.4928 | 3 | 2 | 8 | 104.03 | Local 780
| STN 02 | A504 |  |  | Stone Repair: Spall (8 Location) - 1/4" Dia. Adhesive Anchor: Dispense Injected/ threaded Rod @ 6" O.C. - Epoxy Adhesive - Patching Compound - Limestone - Mortar: ASTM C270 Type N | SI | 340 | 1270.8772 | 7490.16 | 8761.0372 | 1.551% | 25.7678 | 3 | 3 | 8 | 104.03 | Local 780
[7 empty] | SUB-TOTAL | 12937.5752 | 24145.36 | 37082.9351 |  | 6.565%
[5 empty] | Division 07 - Thermal and Moisture Protection | [5 empty] | 0%
| FLA 01 | A502 |  |  | Re - Secure Existing Loose Flashing - Existing Wall Mounted Copper Counter Flashing to Remain. Prepare to Receive Counter Flashing Piece - Blind Rivet (Copper) Use to Secure 2- Piece Counter Flashing @ 36" - Existing Termination Bar to Remain. Remove & Replace Loose Fasteners to Match Existing - Provide Copper Counter Flashing Lower Piece. | LF | 18 | 454.867 | 3328.96 | 3783.827 | 0.6699% | 210.2126 | 2 | 2 | 8 | 104.03 | Local 780
| JNT 01 | A502 |  |  | Joint Sealnt Replacement (17 Location) - Backer rod - Sealant: NT (NS) | LF | 359 | 748.0935 | 6047.28 | 6795.3735 | 1.203% | 18.9286 | 3 | 3 | 8 | 83.99 | Local 79
| DEM 01 | A502 |  |  | Bulkhead Netting (6 Location) - Sealant Shall be Applied. Tool Sealant to Eliminate Air Pockets and to Orovide Contact of Sealant to All Sides of Joint | EA | 6 | 532.2242 | 2015.76 | 2547.9842 | 0.4511% | 424.664 | 3 | 1 | 8 | 83.99 | Local 79
[6 empty] | SUB-TOTAL |  | 1735.1847 | 11392 | 13127.1847 |  | 2.324%
[5 empty] | Division 09 - Finishes | [5 empty] | 0%
| COA 01 | A502 |  |  | Steel Coating: Lintel (1 Location) - Existing Façade Stone and Masonary Around Steel to Remain to be Protected. Use Masking Tape & Poly Sheet Protection as Needed when Coating Steel Angle - Prepare Exposed Steel Surfaces of Existing Lintel and Coat with Steel Coating Type: 3ER - Existing Metal Door Frame to Remain Protected during Construction as Needed - Brick Masonary to Remain Protected | LF | 7 | 918.9684 | 1594.56 | 2513.5284 | 0.445% | 359.0755 | 1 | 2 | 8 | 99.66 | DC 9 - painter
[6 empty] | SUB-TOTAL |  | 918.9684 | 1594.56 | 2513.5284 |  | 0.445%
[5 empty] | Division 02 - Asbestos | [5 empty] | 0%
| PCB 1 |  |  |  | Control Joint Sealant/ Caulk | LF | 359 |  | 0 | 0 | 0%
0%
[5 empty] | Sub Contractor Price | SUB-TOTAL |  | 0 | 0 | 0 |  | 0%
[6 empty] | BASE BID TOTAL |  | 162356.3296 | 282501.9314 | 564829.1305
99.38%
[7 empty] | Grand Total (Base Bid ) |  |  | 564829.1305
Unit Price Items
|  | A502 |  |  | Joint Sealnt Replacement - Backer rod - Sealant: NT (NS) | LF | 150 | 467.1702 | 2687.68 | 3154.8502 |  | 21.0323 | 2 | 2 | 8 | 83.99 | Local 79
| MAS 01 | A502 |  |  | Brick Masonary Repairs - Remove Existing Cracked Brick Masonary | SF | 150 | 806.304 | 4031.52 | 4837.824 |  | 32.2522 | 3 | 2 | 8 | 83.99 | Local 79
|  | A502 |  |  | Brick Masonary Repairs - Veneer Anchor @ Every 3 Courses Vertically 6" O.C. - Brick - Mortar: ASTM C270 Type N | SF | 150 | 3279.6792 | 9986.88 | 13266.5592 |  | 88.4437 | 3 | 4 | 8 | 104.03 | Local 780
| STN 02 | A504 |  |  | Stone Repair: Spall - Saw Cut Edge (Perimeter of Enlarged Cavity) - Removal of Loose Material | SI | 200 | 537.536 | 2687.68 | 3225.216 |  | 16.1261 | 2 | 2 | 8 | 83.99 | Local 79
|  | A504 |  |  | Stone Repair: Spall - 1/4" Dia. Adhesive Anchor: Dispense Injected/ threaded Rod @ 6" O.C. - Epoxy Adhesive - Patching Compound - Limestone - Mortar: ASTM C270 Type N | SI | 200 | 613.6578 | 4993.44 | 5607.0978 |  | 28.0355 | 2 | 3 | 8 | 104.03 | Local 780
| PNT 01 | A503 |  |  | Re Pointing Mortar Joints: Stone Masonary - Remove Existing Mortar to Sound Substrate (3/4" Min.) - Clean Out Devris of Raked Out Joint With Electric Air Blower | LF | 400 | 1499.904 | 7499.52 | 8999.424 |  | 22.4986 | 3 | 3 | 8 | 104.16 | Local 1 (Pointer)
|  | A503 |  |  | Re Pointing Mortar Joints: Stone Masonary - Saturate Stone Masonary Units - Mortar: ASTM C270 Type N, Apply in 1/4" Lifts | LF | 400 | 140.56 | 9999.36 | 10139.92 |  | 25.3498 | 3 | 4 | 8 | 104.16 | Local 1 (Pointer)
| PNT 02 | A503 |  |  | Re Pointing Mortar Joints: Brick Masonary - Remove Existing Mortar to Sound Substrate (3/4" Min.) - Clean Out Devris of Raked Out Joint With Electric Air Blower | SF | 400 | 999.936 | 4999.68 | 5999.616 |  | 14.999 | 3 | 2 | 8 | 104.16 | Local 1 (Pointer)
|  | A503 |  |  | Re Pointing Mortar Joints: Brick Masonary - Saturate Masonary Units - Mortar: ASTM C270 Type N, Apply in 1/4" Lifts | SF | 400 | 352.8 | 8749.44 | 9102.24 |  | 22.7556 | 3 | 3.5 | 8 | 104.16 | Local 1 (Pointer)
[6 empty] | SUB-TOTAL |  | 8697.5472 | 55635.2 | 64332.7472

## BOM
NEW YORK CITY COLLEGE OF TECHNOLOGY NAMM HALL LL11 CYCLE 7 & 8 FACADE REPAIRS JDE Number: 345480/CR140
300 JAY STREET BROOKLYN, NY, 11201
Sr # | Key Note | DWG # | DETAIL # | CSI NO | DESCRIPTION | UNIT | QTY | Commercial Unit | Material Qty | Unit Material Price | Total Material Price
|  |  |  | 10000 | DIVISION 01-GENERAL REQUIREMENTS
Profitable
[5 empty] | Mobilization | LS | 1
[5 empty] | Demobilization | LS | 1
[5 empty] | Site Safety | LS | 1
[5 empty] | Clean-up | LS | 1
[5 empty] | Portable Toilets | MO | 7
[5 empty] | Restore Staging Area (Site Office Rented) | MO | 7
[5 empty] | Punchlist | LS | 1
[7 empty] | SUB-TOTAL | 0 | 0 | 0
Non- Profitable
[5 empty] | Permits and Compliance | LS | 1
[5 empty] | Project Supervision (8000/month) | MO | 7
[5 empty] | Project Coordination | MO | 7
[5 empty] | Site Safety Inspector | MO | 7
[5 empty] | Project Schedules (CPM) | LS | 1
[5 empty] | Project Schedules (CPM) | LS | 1
[5 empty] | Submittals | LS | 1
[5 empty] | Project Record Documents | LS | 1
[5 empty] | Project Close-out | LS | 1
[5 empty] | Temporary Power Panels / Temporary Lighting | LS | 1
[5 empty] | As built Documents | LS | 1
[5 empty] | Covid-19 Screening Station | LS | 1
Shop Drawings
[5 empty] | Site Safety Plan/Logistics Plan | LS | 1
[5 empty] | Site Safety Program | LS | 1
[5 empty] | Chain Link fence | LS | 1
[5 empty] | Quality Control Plan | LS | 1
[5 empty] | FLASHING (SHEET METAL AND FABRIC) | LS | 1
[7 empty] | SUB-TOTAL | 0 | 0 | 0
Special Requirements
[5 empty] | Dumpster for Debris Removal | EA
[5 empty] | DOT Permit | LS | 1
[5 empty] | Chain Link fence (Already SRR Have) | LF
[5 empty] | Water Filled Barricates | LF
[5 empty] | Suspended Hoist | MO | 6
[5 empty] | Boom Lift | Week | 2
[5 empty] | Lift for Mobility | MO | 6
[5 empty] | Sidewalk Shed at South Entrance and East Elevation | LF
[5 empty] | Pipe Scaffold @ East Elevation | SF
[5 empty] | Man Lift for East Elevation | MO | 2
[5 empty] | Hanging Scaffolding for Bulkhead West Elevation | MO | 2
[5 empty] | Scaffold Stand for Bulkhead (30'-0" H) | EA | 1
Calculations
[5 empty] | Qualified professional engineer to design temporary shoring, bracing, and structural support | LS | 1
SAMPLES
[5 empty] | UNIT MASONRY RESTORATION Brick: For each type of brick to be incorporated in the Work. Sample sets should be in the form of straps or panels containing not less than 4 units | LS | 1
[5 empty] | STONE MASONRY RESTORATION 1. Patching Compound: For each type and color of patching compound to be incorporated in the Work. Samples shall be fully cured. 2. Stone Masonry Units: For each stone unit type to be incorporated in the Work | LS | 1
[5 empty] | MASONRY MORTAR 1. Mortar Components: Dry samples (minimum 4 oz.) of each component. a. Cement. b. Lime. c. Pigment (color). d. Sand (aggregate) samples. 2. Scuffed Mortar (showing exposed aggregate): For each mortar expected to be incorporated in the Work. Samples shall be fully cured and scuffed (showing exposing aggregate), 6 inch long x 1/2 inch wide strips set in aluminum or plastic channels. 3. Tooled-only Mortar: For each mortar expected to be incorporated in the Work. Samples shall be fully cured and tooled-only (unscuffed), 6" long x 1/2" wide, set in aluminum or plastic channels. | LS | 1
[5 empty] | MASONRY ANCHORAGE AND REINFORCING 1. Anchors and Fasteners: For each type to be incorporated in the Work | LS | 1
[5 empty] | FLASHING (SHEET METAL AND FABRIC) 1. Sheet Metal: For each type to be incorporated in the Work. Samples shall be 12" square. 2. Pre-formed Sheet Metal Flashing: For each type to be incorporated in the Work. Samples shall be 12" long. 3. Sheet Metal Counterflashing: For each type to be incorporated in the Work. Samples shall be 12" long. 4. Composite Fabric Flashing: For each type to be incorporated in the Work. Samples shall be 12" square. 5. Accessories: For each type of termination bar, metal clip, strap, anchor, and hammer drive anchor to be incorporated in the Work | LS | 1
[5 empty] | JOINT SEALANTS 1. Sealant: For each type and color of sealant to be incorporated in the Work. Samples shall be fully cured. | LS | 1
[5 empty] | PORTLAND CEMENT PLASTERING 1. Galvanized Metal Lath: For each type to be incorporated in the Work. Samples shall be 12" square. 2. Galvanized Metal "J" Bead: For each type to be incorporated in the Work. Samples shall be 12" long. | LS | 1
[5 empty] | STEEL COATINGS For each coating type, color and steel substrate combination to be incorporated in the Work. Samples shall be fully cured, 8" square, with stepped coats to show each coat required for system; label each coat | LS | 1
Test
[5 empty] | CONCRETE RESTORATION 1. Concrete Spall Restoration Bond Strength Test Reports. 2. Traffic Coating (Balcony Floor and Parking Deck) Bond Strength Test. 3. Non-Traffic Coating (Finish Coating) Bond Strength Test | LS | 1
[5 empty] | UNIT MASONRY RESTORATION 1. Brick Test Reports (On-demand). | LS | 1
[5 empty] | MASONRY ANCHORAGE AND REINFORCING 1. Anchorage Pull-out Test | LS | 1
Warranty
[5 empty] | CONCRETE RESTORATION 1. Warranty period for coated or sealed concrete repairs: Five (5) Years. 2. Warranty period for protective coatings and sealers: Five (5) Years. | LS | 1
[5 empty] | JOINT SEALANTS Ten (10) Years, No Dollar Limit (NDL). | LS | 1
[5 empty] | PORTLAND CEMENT PLASTERING Ten (10) Years. | LS | 1
SUB-TOTAL
Division 02 - Demolition
| DEM 01 | A502 |  |  | Removal of Bulkhead Netting (6 Location) - Remove Existing Netting and Associated Anchorage. Existing Anchorage Shall be Cut Flush | EA | 6
| MAS 01 | A502 |  |  | Brick Masonary Repairs (4 Location) - Remove Existing Cracked Brick Masonary | SF | 7
| CON 01 | A501 |  |  | Concrete Spall Repair (2 Location) - Create an Enlarged Cavity by Providing a Saw Cut Edge 1/2" in Depth - Enlarged Cavity to be Rectilinear, with Edges Paralled and Perpendicular to the Edge of Concrete Spandrel Beam - Remove any/ All Deteriorated/ Delaminated Concrete in Cavity | SF | 15
| PNT 01 | A503 |  |  | Re Pointing Mortar Joints: Stone Masonary (22 Location) - Remove Existing Mortar to Sound Substrate (3/4" Min.) - Clean Out Devris of Raked Out Joint With Electric Air Blower | LF | 198
| PNT 02 | A503 |  |  | Re Pointing Mortar Joints: Brick Masonary (4 Location) - Remove Existing Mortar to Sound Substrate (3/4" Min.) - Clean Out Devris of Raked Out Joint With Electric Air Blower | SF | 25
| STN 01 | A504 |  |  | Stone Replacement (3 Location) - Existing Stone Panel to Remain. Shore as Required - Remove Damged Stone Panel | EA | 7
| STN 02 | A504 |  |  | Stone Repair: Spall (8 Location) - Saw Cut Edge (Perimeter of Enlarged Cavity) - Removal of Loose Material | SI | 340
[7 empty] | SUB-TOTAL |  |  |  | 0
Division 03 - Concrete
| CON 01 | A501 |  |  | Concrete Spall Repair (2 Location) - (1/8" Dia.) Stainless Steel Threaded Rod @ 12" O.C. Set in a Epoxy Grout - Corrosion Resistant Rebar Coating - Bonding Agent - Modified Repair Mortar - Curing Agent | SF | 15
[5 empty] | Bonding Agent: MasterEmaco P 124 | SF | 15 | 2.7 Gal 3 part | 1 | 203.343 | 203.343
[5 empty] | Corrosion Rebar Coating: MasterProtect P 8100 AP | LF | 51 | Quart | 1 | 162.2145 | 162.2145
[5 empty] | (1/8" Dia.) Stainless Steel Threaded Rod | EA | 60 | EA | 60 | 14.406 | 864.36
[5 empty] | Epoxy Adhesive: HIT-RE 500 V3 Injectable Mortar |  |  | 10 oz tube | 6 | 78.225 | 469.35
[5 empty] | Deformed Reonforcing Bar (Epoxy Coated) | LF | 51 | 1' L | 51 | 1.3 | 66.3
[5 empty] | D250 Bar Lock Couplers | EA | 51 | EA | 51 | 78.8445 | 4021.0695
[5 empty] | Mortar: MasterEmaco N 400 RS [MasterEmaco N 400] | CF | 3.75 | Kit | 8 | 369.5685 | 2956.548
[5 empty] | Curing Agent: MasterEmaco A 400 | CF | 1.875 | Gal | 4 | 60.9105 | 243.642
[5 empty] | Accessories |  |  |  | 10% |  | 898.6827
[6 empty] | Total |  |  |  |  | 9885.5097
| STN 03 | A504 |  |  | Stone Repair: Crack Injection (4 Location) - Rout Joint and Crack - Injection Ports Drill into Crack @ 6" O.C. - Micro Injection Grout Inject into Crack Using Injection Ports | LF | 12.0833
[5 empty] | Injection Ports: Injecti-Port I | EA | 24.1667 | EA | 24.1667 | 1.1655 | 28.1663
[5 empty] | Micro Injection Grout: Pump-X53i | CF | 0.083242 | 2 gal Pail | 1 | 87.654 | 87.654
[5 empty] | Accessories |  |  |  | 10% |  | 11.582
[6 empty] | Total |  |  |  |  | 127.4023
Division 04 - Masonary
| MAS 01 | A502 |  |  | Brick Masonary Repairs (4 Location) - Veneer Anchor @ Every 3 Courses Vertically 6" O.C. - Brick - Mortar: ASTM C270 Type N | SF | 7
[5 empty] | Tie: HB-345-SV with wire | EA | 12 | EA | 12 | 1.575 | 18.9
[5 empty] | Expansion Anchor: HB-BL-523 Brass Expansion Anchor | EA | 12 | Package of 50 | 1 | 82.341 | 82.341
[5 empty] | Brick (2"x8") | SF | 7 | EA | 59 | 1.4175 | 83.6325
[5 empty] | Mortar: Spec Mix Preblended PCL Sand Color (Type N) |  |  | 39 Bricks per bag | 2 | 14.7 | 29.4
[5 empty] | Accessories |  |  |  | 20% |  | 42.8547
[6 empty] | Total |  |  |  |  | 457.1282
| PNT 01 | A503 |  |  | Re Pointing Mortar Joints: Stone Masonary (22 Location) - Saturate Stone Masonary Units - Mortar: ASTM C270 Type N, Apply in 1/4" Lifts | LF | 198
[5 empty] | Mortar: Spec Mix Preblended PCL Sand Color (Type N) | LF | 198 | 80 Lb Bag | 2 | 14.7 | 29.4
[5 empty] | Electrical Air Blower | EA | 1 | EA | 1 | 200 | 200 | Price As Per Arham
[5 empty] | Accessories |  |  |  | 20% |  | 45.88
[6 empty] | Total |  |  |  |  | 525.28
| PNT 02 | A503 |  |  | Re Pointing Mortar Joints: Brick Masonary (4 Location) - Saturate Masonary Units - Mortar: ASTM C270 Type N, Apply in 1/4" Lifts | SF | 25
[5 empty] | Mortar: Spec Mix Preblended PCL Sand Color (Type N) | SF | 25 | 80 Lb Bag | 2 | 14.7 | 29.4
[5 empty] | Electrical Air Blower | EA | 1 | EA | 1 | 200 | 200 | Price As Per Arham
[5 empty] | Accessories |  |  |  | 20% |  | 45.88
[6 empty] | Total |  |  |  |  | 505.28
| STN 01 | A504 |  |  | Stone Replacement (3 Location) - Shore as Required - Plastic Bearing Shim - Dowels (Stainless Steel) 3/8" Dia. - Bent Stainless Steel Plate 1/4" Thick to Support Panel - Steel Shims as Required - Expansion Anchors (Stainless Steel) - Concealed Stone Anchors - Weep Slots - Masonary Stone Panel | EA | 7
[5 empty] | (2x4) Blocking | LF | 35 | 8' L | 5 | 5.229 | 26.145
[5 empty] | (2x4) Support | LF | 73.5 | 8' L | 10 | 5.229 | 52.29
[5 empty] | Plastic Bearing Shim: #185-P | EA | 7 | EA | 7 | 1.575 | 11.025
[5 empty] | Dowels (Stainless Steel) 3/8" Dia. | EA | 14 | EA | 14 | 2.1 | 29.4
[5 empty] | Bent Stainless Steel Plate 1/4" x 12" x 24" | EA | 14 | EA | 14 | 37.7475 | 528.465
[5 empty] | Steel Shim | EA | 7 | EA | 7 | 7.35 | 51.45
[5 empty] | Expansion Anchors | EA | 14 | Box of 20 | 1 | 63.9975 | 63.9975
[5 empty] | Concealed Stone Anchors: #451 – Stone Anchors | EA | 28 | EA | 28 | 4.2 | 117.6
[5 empty] | Weep Slots: QV Quadro-Vent | EA | 14 | Box of 200 | 1 | 96 | 96
[5 empty] | Masonary Stone Panel (5'-0"x3'-6") | EA | 7 | EA | 7 | 1150 | 8050
[5 empty] | Accessories |  |  |  | 10% |  | 902.6372
[6 empty] | Total |  |  |  |  | 10179.0097
| STN 02 | A504 |  |  | Stone Repair: Spall (8 Location) - 1/4" Dia. Adhesive Anchor: Dispense Injected/ threaded Rod @ 6" O.C. - Epoxy Adhesive - Patching Compound - Limestone - Mortar: ASTM C270 Type N | SF | 2.37
[5 empty] | Patching Compound: M70 Jahn Restoration Mortar | CF | 0.7821 | Unit | 2 | 339.3495 | 678.699
[5 empty] | 1/4" Dia. Anchor (4" L) | EA | 9.48 | Box of 100 | 1 | 79.107 | 79.107
[5 empty] | Epoxy Adhesive: HIT-RE 500 V3 Injectable Mortar |  |  | 10 oz tube | 1 | 78.225 | 78.225
[5 empty] | Mortar: Spec Mix Preblended PCL Sand Color (Type N) | SF | 2.37 | 80 lb bag | 1 | 14.7 | 14.7
[5 empty] | Accessories |  |  |  | 20% |  | 170.1462
[6 empty] | Total |  |  |  |  | 1270.8772
Division 07 - Thermal and Moisture Protection
| FLA 01 | A502 |  |  | Re - Secure Existing Loose Flashing - Existing Wall Mounted Copper Counter Flashing to Remain. Prepare to Receive Counter Flashing Piece - Blind Rivet (Copper) Use to Secure 2- Piece Counter Flashing @ 36" - Existing Termination Bar to Remain. Remove & Replace Loose Fasteners to Match Existing - Provide Copper Counter Flashing Lower Piece. | LF | 18
[5 empty] | Copper Counter Flashing | LF | 18 | LF | 18 | 10.0485 | 180.873
[5 empty] | Blind Rivet (Copper) | EA | 6 | Box of 100 | 1 | 23.5515 | 23.5515
[5 empty] | Accessories |  |  |  | 10% |  | 20.4425
[6 empty] | Total |  |  |  |  | 454.867
| JNT 01 | A502 |  |  | Joint Sealnt Replacement (17 Location) - Backer rod - Sealant: NT (NS) | LF | 359
[5 empty] | Backer rod: 104 Soft Type | LF | 359 | 420' Roll | 1 | 166.95 | 166.95
[5 empty] | Sealant: 795 Silicone Building Sealant | LF | 359 | 20 oz tube | 30 | 17.1045 | 513.135
[5 empty] | Accessories |  |  |  | 10% |  | 68.0085
[6 empty] | Total |  |  |  |  | 748.0935
| DEM 01 | A502 |  |  | Bulkhead Netting (6 Location) - Sealant Shall be Applied. Tool Sealant to Eliminate Air Pockets and to Orovide Contact of Sealant to All Sides of Joint | EA | 6
[5 empty] | Sealant: |  |  | 20 oz tube | 15 | 17.1045 | 256.5675
[5 empty] | Accessories |  |  |  | 10% |  | 25.6568
[6 empty] | Total |  |  |  |  | 532.2242
Division 09 - Finishes
| COA 01 | A502 |  |  | Steel Coating: Lintel (1 Location) - Existing Façade Stone and Masonary Around Steel to Remain to be Protected. Use Masking Tape & Poly Sheet Protection as Needed when Coating Steel Angle - Prepare Exposed Steel Surfaces of Existing Lintel and Coat with Steel Coating Type: 3ER - Existing Metal Door Frame to Remain Protected during Construction as Needed - Brick Masonary to Remain Protected | LF | 7
[5 empty] | Masking Tape @ Steel Coating | LF | 18 | 60 yd tape | 1 | 3.129 | 3.129
[5 empty] | Poly Sheet @ Steel Coating | LF | 18 | 12'x100' Roll | 1 | 33.579 | 33.579
[5 empty] | Prime Coat (Mill White Color): Macropoxy 646 Fast Cure Epoxy | SF | 14 | Gal | 1 | 260.5995 | 260.5995
[5 empty] | Second Coat (Gray Color): Macropoxy 646 Fast Cure Epoxy | SF | 14 | Gal | 1 | 260.5995 | 260.5995
[5 empty] | Top Coat ( Black Color): Acrolon 218 HS | SF | 14 | Gal | 1 | 207.9 | 207.9
[5 empty] | Accessories |  |  |  | 20% |  | 153.1614
[6 empty] | Total |  |  |  |  | 918.9684
Division 02 - Asbestos
| PCB 1 |  |  |  | Control Joint Sealant/ Caulk | LF | 359
0
0
[5 empty] | Accessories |  |  |  | 15% |  | 0
[6 empty] | Total |  |  |  |  | 0
Unit Price Items
| JNT 01 | A502 |  |  | Joint Sealnt Replacement - Backer rod - Sealant: NT (NS) | LF | 150
[5 empty] | Backer rod: 104 Soft Type | LF | 150 | 420' Roll | 1 | 166.95 | 166.95
[5 empty] | Sealant: 795 Silicone Building Sealant | LF | 150 | 20 oz tube | 13 | 17.1045 | 222.3585
[5 empty] | Accessories |  |  |  | 20% |  | 77.8617
[6 empty] | Total |  |  |  |  | 467.1702
| MAS 01 | A502 |  |  | Brick Masonary Repairs (4 Location) - Veneer Anchor @ Every 3 Courses Vertically 6" O.C. - Brick - Mortar: ASTM C270 Type N | SF | 150
[5 empty] | Tie: HB-345-SV with wire | EA | 250 | EA | 250 | 1.575 | 393.75
[5 empty] | Expansion Anchor: HB-BL-523 Brass Expansion Anchor | EA | 250 | Package of 50 | 1 | 82.341 | 82.341
[5 empty] | Brick (2"x8") | SF | 150 | EA | 1250 | 1.4175 | 1771.875
[5 empty] | Mortar: Spec Mix Preblended PCL Sand Color (Type N) |  |  | 39 Bricks per bag | 33 | 14.7 | 485.1
[5 empty] | Accessories |  |  |  | 20% |  | 546.6132
[6 empty] | Total |  |  |  |  | 3279.6792
| STN 02 | A504 |  |  | Stone Repair: Spall (8 Location) - 1/4" Dia. Adhesive Anchor: Dispense Injected/ threaded Rod @ 6" O.C. - Epoxy Adhesive - Patching Compound - Limestone - Mortar: ASTM C270 Type N | SF | 1.39
[5 empty] | Patching Compound: M70 Jahn Restoration Mortar | CF | 0.4587 | Unit | 1 | 339.3495 | 339.3495
[5 empty] | 1/4" Dia. Anchor (4" L) | EA | 5.56 | Box of 100 | 1 | 79.107 | 79.107
[5 empty] | Epoxy Adhesive: HIT-RE 500 V3 Injectable Mortar |  |  | 10 oz tube | 1 | 78.225 | 78.225
[5 empty] | Mortar: Spec Mix Preblended PCL Sand Color (Type N) | SF | 1.39 | 80 lb bag | 1 | 14.7 | 14.7
[5 empty] | Accessories |  |  |  | 20% |  | 102.2763
[6 empty] | Total |  |  |  |  | 613.6578
| STN 03 | A504 |  |  | Stone Repair: Crack Injection (4 Location) - Rout Joint and Crack - Injection Ports Drill into Crack @ 6" O.C. - Micro Injection Grout Inject into Crack Using Injection Ports | LF | 12.5
[5 empty] | Injection Ports: Injecti-Port I | EA | 25 | EA | 25 | 1.1655 | 29.1375
[5 empty] | Micro Injection Grout: Pump-X53i | CF | 0.086113 | 2 gal Pail | 1 | 87.654 | 87.654
[5 empty] | Accessories |  |  |  | 20% |  | 23.3583
[6 empty] | Total |  |  |  |  | 140.1498
| PNT 01 | A503 |  |  | Re Pointing Mortar Joints: Stone Masonary (22 Location) - Saturate Stone Masonary Units - Mortar: ASTM C270 Type N, Apply in 1/4" Lifts | LF | 400
[5 empty] | Mortar: Spec Mix Preblended PCL Sand Color (Type N) | LF | 400 | 80 lb bag | 4 | 14.7 | 58.8
[5 empty] | Accessories |  |  |  | 20% |  | 11.76
[6 empty] | Total |  |  |  |  | 140.56
| PNT 02 | A503 |  |  | Re Pointing Mortar Joints: Brick Masonary (4 Location) - Saturate Masonary Units - Mortar: ASTM C270 Type N, Apply in 1/4" Lifts | SF | 400
[5 empty] | Mortar: Spec Mix Preblended PCL Sand Color (Type N) | SF | 400 | 80 lb bag | 20 | 14.7 | 294
[5 empty] | Accessories |  |  |  | 20% |  | 58.8
[6 empty] | Total |  |  |  |  | 352.8

## Quote comparison (hidden)
SUBCONTRACTOR'S COMPARISON
SCAFFOLDING
Sr. No. | COMPANY NAME | QTY QUOTED | BASE PRICE (Includes 4 month rental) | RENT AFTER BASE PRICE | PRICE QUOTED | UNIT PRICE | QTY REQUIRED | TOTAL PRICE | REMARKS
1 | City Scaffolding | [7 empty] | Initial permits, trucking (both ways) & drawings
| Pipe Scaffold - (including 2 full decking, 2 outriggers and 2 stair towers) | SFT |  |  |  |  | SFT
| Pipe Scafffolding (4 Months) | 10760 | 95000 | 4000 | 95000 | 8.829 | 10760 | 95000
HANGING SCAFFOLDING
| COMPANY NAME | DROPS | BASE PRICE (Includes 2 month rental) | RENT AFTER BASE PRICE | PRICE QUOTED | UNIT PRICE PER MONTH | MONTHS REQUIRED | TOTAL PRICE
1 | City Scaffolding
| Hanging Scaffold - (30’LF) | [5 empty] | DROPS
| Hanging scaffolding (2 Months) - 4 Hanging scaffoldings | 4 | 106000 | 8000 | 106000 | 53000 | 2 | 106000
[5 empty] | Licensed Rigger ($450 per shift) |  |  | 25200
[5 empty] | TOTAL WITH RIGGER |  |  | 131200
SIDEWALK SHED
Sr. No. | COMPANY NAME | QTY QUOTED (Lf) | BASE PRICE (Includes 4 month rentals) | RENT AFTER BASE PRICE | PRICE QUOTED | UNIT PRICE | QTY REQUIRED (Lf) | TOTAL PRICE | REMARKS
1 | City
| Sidewalk shed -25 LF for 2 Months -185 LF for 4 Months | 210 | 37500 | 4500 | 37500 | 178.5714 | 210 | 37500 | Engineered drawings, initial permits, and freight both ways.
HOIST - (7 Months)
Sr. No. | COMPANY NAME | QTY QUOTED (EA) | BASE PRICE (Includes 7 month rentals) | RENT AFTER BASE PRICE | PRICE QUOTED | UNIT PRICE PER MONTH | MONTHS REQUIRED | TOTAL PRICE | REMARKS
1 | City
| Maerial Hoist - 160' High | 1 | 34500 | 1200 | 34500 | 4928.5714 | 6 | 29571.4286 | Initial permits, trucking (both ways) & drawings
STAIR TOWER - (7 Months)
Sr. No. | COMPANY NAME | QTY QUOTED (EA) | BASE PRICE (Includes 7 month rentals) | RENT AFTER BASE PRICE | PRICE QUOTED | UNIT PRICE PER MONTH | MONTHS REQUIRED | TOTAL PRICE | REMARKS
1 | City
| Stair tower for labor - 160 ft | 1 | 45500 | 1750 | 45500 | 6500 | 2 | 13000 | Initial permits, trucking (both ways) & drawings
ASBESTOS ABATEMENT
Sr. No. | COMPANY NAME | PRICE QUOTED | REMARKS
1 | GTM Contracting | 29800 | Quantity is 359 LF on drawings but 125 LF in specs. GTM gives proposal based on specs Includes: 1. DEP PERMIT & DOL PERMIT 2. ACM REMOVAL & LABOR 3. MATERIAL 4. ACM WASTE DISPOSAL Excludes 1-Scaffolding,shed or hoist 2-Electric connection
CONCRETE AND MASONRY RPAIRS
Sr. No. | COMPANY NAME | PRICE QUOTED | REMARKS
CRACK RESTORATION
Sr. No. | COMPANY NAME | PRICE QUOTED | REMARKS
[10 empty] | GRAND TOTAL | 0
MATERIAL'S COMPARISON
CROSSOVER RAMP
Sr. No. | COMPANY NAME | QTY QUOTED (EA) | PRICE QUOTED | REMARKS
1 | Eberl Iron |  |  | Includes: 1-Material 2-Delivery Excludes: 1-Installation 2-Field Survey
| 3'x3'x17.5" w/ (1) Stair assembly - 1EA 3'x3'x25.5" w/ (2) Stair assembly - 1EA | 2 | 22770
METAL FLASHING
Sr. No. | COMPANY NAME | QTY QUOTED (Lf) | PRICE QUOTED | UNIT PRICE | REMARKS
1 | NCBP (26 GA) |  |  |  | Based on 26 GA due to no thickness given
| COPING FLASHING | 180 | 1917 | 10.65
| 2PC EAVE FLAHSING | 90 | 861 | 9.57
| REGLET CAP FLASHING | 20 | 96 | 4.78
| 2PC CAP FLASHING RECEIVER | 840 | 8036 | 9.57
| INSERT | 840 | 3014 | 3.59
| COUNTER FLASHING | 170 | 301 | 1.77
| Grand Total |  | 14225
2 | Key stone (26 GA)
| Steel Flashing | 175 | 875 | 875
| Drip edge | 180 | 900 | 900
| Counter Flashing | 108 | 270 | 270
| Two piece Counter Flashing | 833 | 6114.22 | 7.34
| Grand Total |  | 8159.22
STONE PANEL
Sr. No. | COMPANY NAME | PRICE QUOTED | REMARKS
MASONRY MATERIALS
Sr. No. | COMPANY NAME | QTY QUOTED (EA) | PRICE QUOTED | UNIT PRICE | REMARKS
1
| Grand Total |  | 0
| Unit price |  | 0
BRICK MASONRY
Sr. No. | COMPANY NAME | QTY QUOTED | PRICE QUOTED | UNIT PRICE | REMARKS

## Manufacturer list (hidden)
CSI # | MATERIAL DESCRIPTION | MANUFACTURER NAME | UNIT | COVERAGE | UNIT PRICE | 5% ESCALATION | SOURCE
30100 | CONCRETE RESTORATION |  |  |  |  | 0
| Bonding Agent |  |  |  |  | 0
| Bonding Agent: MasterEmaco P 124 | BASF | 2.7 Gal 3 part | 80 SF/Gal | 193.66 | 203.343 | https://coastalone.com/masteremaco-p-124.html
| Corrosion Resistant Rebar Coating |  |  |  |  | 0
| MasterProtect P 8100 AP | BASF | Quart | 150–250 LF per can (# 4 rebar) | 154.49 | 162.2145 | https://www.bestmaterials.com/detail.aspx?ID=16619&gclid=Cj0KCQjw0oyYBhDGARIsAMZEuMtlYz5v-pAa1t214kH88afJc2OFTHFm7izmHYe3aZluNOemWXA6Q3kaAtLEEALw_wcB
| Structural Concrete Repair Mortar (Troweled) |  |  |  |  | 0
| MasterEmaco N 400 RS [MasterEmaco N 400] | BASF | Kit | 0.5 CFT | 351.97 | 369.5685 | https://coastalone.com/masteremaco-n-400rs.html
| Curing Agent |  |  |  |  | 0
| MasterEmaco A 400 | BASF | Gal | 0.5 CFT | 58.01 | 60.9105 | https://www.emisupply.com/catalog/masteremaco-acrylicpolymer-modifier-master-builders-repair-mortars-p-69250.html?utm_term=MBS-57714338&utm_campaign=google-product-search-us-en&utm_medium=product_search&utm_source=googprod&gclid=Cj0KCQjw0oyYBhDGARIsAMZEuMtwAvPJvP3lzPEI5dKoZ6mW73tPjrIdfjSUomjjczZlJ8NycNy_XMMaAlAREALw_wcB
40120 | UNIT MASONRY RESTORATION |  |  |  |  | 0
| Compressible Filler (Neoprene) |  |  |  |  | 0
| NS-Closed Cell Neoprene Sponge | Hohmann & Barnard | Roll | 50 LF | 39.99 | 41.9895 | https://www.masonrydirect.com/products/closed-cell-neoprene-sponge-control-joint
| Weep Slot |  |  |  |  | 0
| QV Quadro-Vent | Hohmann & Barnard | Box of 200 |  |  | 96 | Raw quote
40140 | STONE MASONRY RESTORATION |  |  |  |  | 0
| Micro Injection Grout (Hairline to 3/16"): S |  |  |  |  | 0
| Jahn M30 #32 | Cathedral Stone Products, Inc. |  |  |  | 0
| Pump-X53iL | Edison Coatings, Inc. | 2 gal Pail | 0.25 CFT | 72.01 | 75.6105 | https://www.edisoncoatings.com/store/pump_x53.html
| Dispersed Hydrated Lime Injection Mortar | US Heritage Group |  |  |  | 0
| Crack and Void Injection Grout (3/16” and up) |  |  |  |  | 0
| Jahn M40 Crack and Void Injection Grout | Cathedral Stone Products, Inc. |  |  |  | 0
| Pump-X53i | Edison Coatings, Inc. | 2 gal Pail | 0.25 CFT | 83.48 | 87.654 | https://www.edisoncoatings.com/store/pump_x53.html
| Pump-X53 | Edison Coatings, Inc. |  |  |  | 0
| Pump-X53iE | Edison Coatings, Inc. |  |  |  | 0
| Patching Compound |  |  |  |  | 0
| M70 Jahn Restoration Mortar | Cathedral Stone Products, Inc. | Unit | 0.5 ft³ (12 ft² at 1/2” thickness) | 323.19 | 339.3495 | https://chasephipps.com/jahn-m70-limestone-repair-mortar/
| AAnchoring Compound |  |  |  |  | 0
| M80 Jahn Restoration Mortar | Cathedral Stone Products, Inc. | 5 gal |  | 191.28 | 200.844 | https://www.becn.com/productDetail/C-605033
| Dowels (Stainless Steel) |  |  |  |  | 0
| DA 870 | Dur-O-Wal |  |  |  | 0
| 406 Stone Anchor | Hohmann & Barnard | 3/8" Dia.(6" L) |  | 2 | 2.1 | Assmed
| Injection Ports (HDP) |  |  |  |  | 0
| For Drilled Socket: |  |  |  |  | 0
| Injecti-Port I | Lily Corporation | EA |  | 1.11 | 1.1655 | https://chasephipps.com/p-235-injecti-port-i-nozzle-packer-sold-individually/
| For Surface Mount: |  |  |  |  | 0
| Injecti-Port II | Lily Corporation | EA |  | 0.62 | 0.651 | https://chasephipps.com/p-375-injecti-port-ii-nozzle-sold-individually/
| For Surface Mount at Interior Corners: |  |  |  |  | 0
| Nestler P-380 | Lily Corporation | Bax of 50 |  | 40 | 42 | https://coastalone.com/lily-nestler-nozzle-p-380-box-of-50.html
| Plastic Bearing Shim |  |  |  |  | 0
| #185-P | Heckmann Building Products, Inc. | EA |  | 1.5 | 1.575 | https://www.paragonproducts-ia.com/2-x-2-x-12-shim-p-4076.html
040513 | MASONRY MORTAR |  |  |  |  | 0
| Mortar: ASTM C 270 Type N |  |  |  |  | 0
| Spec-Joint 46 Custom Color (Type N) | Edison Coatings, Inc. |  |  |  | 0
| Spec Mix Preblended PCL Sand Color (Type N) | Spec Mix, Inc. | 80 lb bag | 13 Blocks per bag | 14 | 14.7 | Taken on call
040519 | MASONRY ANCHORAGE AND REINFORCING |  |  |  |  | 0
| Expansion Anchor |  |  |  |  | 0
| Kwik Bolt Tension Zone (KB-TZ) | Hilti | Box of 20 |  | 60.95 | 63.9975 | https://www.hilti.com/c/CLS_FASTENER_7135/CLS_WEDGE_ANCHORS_7135/r6281?CHA_GLOBAL_ANC_SIZE=1%2F2%20in&CHD_ANCHOR_LENGTH=4-1%2F2%20in&combo_content=c144065ea3bf9905a371a7a79a82f2ac&salespackquantity=20%20pc&itemCode=387513
| Power-Stud+ SD4 Expansion Anchor | Powers Fasteners |  |  |  | 0
| TTrubolt+ Anchor | ITW Red Head |  |  |  | 0
| Anchorage Adhesive |  |  |  |  | 0
| HIT-RE 500 V3 Injectable Mortar | Hilti | 10 oz tube |  | 74.5 | 78.225 | https://www.hilti.com/c/CLS_FASTENER_7135/CLS_WEDGE_ANCHORS_7135/r6281?CHA_GLOBAL_ANC_SIZE=1%2F2%20in&CHD_ANCHOR_LENGTH=4-1%2F2%20in&combo_content=c144065ea3bf9905a371a7a79a82f2ac&salespackquantity=20%20pc&itemCode=387513
| PE1000+ Adhesive Anchoring System | Powers Fasteners |  |  |  | 0
| ET-HP Anchoring Adhesive | Simpson Strong-Tie |  |  |  | 0
| Threaded Rod |  |  |  |  | 0
| Threaded Rod | Simpson Strong-Tie | EA |  | 13.72 | 14.406 | https://www.homedepot.com/p/Simpson-Strong-Tie-ATR-5-8-in-x-36-in-Zinc-Plated-All-Thread-Rod-ATR5-8X36ZP/205330040
| Veneer Anchor (To Masonry/Concrete) |  |  |  |  | 0
| Tie: HB-345-SV with wire | Hohmann & Barnard | EA |  | 1.5 | 1.575 | Quote
| Expansion Anchor: HB-BL-523 Brass Expansion Anchor | Hohmann & Barnard | Package of 50 |  | 78.42 | 82.341 | https://www.homedepot.com/p/Simpson-Strong-Tie-Wedge-All-3-8-in-x-3-in-Type-304-Stainless-Steel-Expansion-Anchor-50-Pack-WA373004SS/205302256
| Stone Anchors |  |  |  |  | 0
| #433 – Stone Anchors | Hohmann & Barnard |  |  |  | 0
| Concealed Stone Anchor |  |  |  |  | 0
| #451 – Stone Anchors | Hohmann & Barnard |  |  | 4 | 4.2 | https://estore.masonpro.com/lstoneanchor1-14x18x4w2bendwhole-packaged100caseunitprice198.aspx
| Reinforcing Bar Steel Connector |  |  |  |  | 0
| D250 Bar Lock Couplers | Dayton Superior | EA |  | 75.09 | 78.8445 | https://www.whitecap.com/p/dayton-superior-5-bar-lock-coupler-56729/400201/13239301
| Lenton Lock | Erico/Pentair |  |  |  | 0
076200 | FLASHING (SHEET METAL AND FABRIC) |  |  |  |  | 0
| Butyl Caulk |  |  |  |  | 0
| SikaLastomer 511 | Sika | Tube |  | 6.09 | 6.3945 | https://www.emisupply.com/catalog/sikalastomer511-offwhite-nonskinning-butyl-caulk-300ml-cartridge-p-25553.html
| Butyl Sealant | Tremco |  |  |  | 0
| Utility Mastic |  |  |  |  | 0
| Cop-R-Tite | York | Gal | 30 SF |  | 0
| Hammer Drive Anchor |  |  |  |  | 0
| HMH SS 304 Metal Anchor | Hilti | Box of 100 |  | 221 | 232.05 | https://www.hilti.com/c/CLS_FASTENER_7135/CLS_SLEEVE_ANCHORS_NAIL_ANCHORS_7135/r4497?CHD_ANCHOR_LENGTH=2%20in&combo_content=884a6325c5f164f3cc6d5f97bd3e3231&salespackquantity=100%20pc&itemCode=230570
| Zamac Hammer Screw | Powers |  |  |  | 0
| Zinc Nailon Pin Drive Anchor | Simpson Strong-Tie |  |  |  | 0
079200 | JOINT SEALANTS |  |  |  |  | 0
| Sealant: NT(NS) |  |  |  |  | 0
| 795 Silicone Building Sealant | Dow Corning Corporation | 20 oz tube |  | 16.29 | 17.1045 | https://www.whitecap.com/p/dow-795-20-oz-40-to-300-degree-silicone-building-sealant-40825/2329697/306dc795bl20?gclid=CjwKCAjw_b6WBhAQEiwAp4HyIEk_6-0eMXu87BctuxPQ1StdOWKQU8RVUmTSYMd-nF3agAy2KRAPbBoCL70QAvD_BwE
| Silpruf SCS2000 | Momentive Performance Materials | 20 oz tube |  | 13.82 | 14.511 | https://metrosealant.com/product/ge-silpruf-neutral-cure-silicone-20-oz-sausage/?attribute_color=SCS2009S+Aluminum+Gray&gclid=CjwKCAjw_b6WBhAQEiwAp4HyID9bcR04aUmLflB75FgtMyfo9xQekbcXLH9lFp0ASnsdcSx0ZvLAkBoC4XwQAvD_BwE
| Compressible Filler (Neoprene) |  |  |  |  | 0
| NS-Closed Cell Neoprene Sponge | Hohmann & Barnard | Roll | 50 LF | 39.99 | 41.9895 | https://www.masonrydirect.com/products/closed-cell-neoprene-sponge-control-joint
| DA 2010 Rapid Soft Joint | Dur-O-Wal |  |  |  | 0
| Backer Rod |  |  |  |  | 0
| Sof-Rod | Nomaco |  |  |  | 0
| 104 Soft Type | ITP | 420' Roll | 420 LF | 159 | 166.95 | https://www.homedepot.com/p/Mutual-Industries-1-50-in-x-420-ft-Closed-Cell-Backer-Rod-1500-0-0/304197595
| Titan Foam Bi-Cellular Soft Cell Polyurethane | Backer Rod Mfg, Inc. |  |  |  | 0
092400 | PORTLAND CEMENT PLASTERING |  |  |  |  | 0
| Bond Coat |  |  |  |  | 0
| Stucco Base | BASF |  |  |  | 0
| Bond Coat | Sto |  |  |  | 0
| Base Coat |  |  |  |  | 0
| Senergy Base Coat | BASF |  |  |  | 0
| Base Coat | Sto |  |  |  | 0
| Finish Coat |  |  |  |  | 0
| Senerlastic finsing (color selected by Owner) | BASF |  |  |  | 0
| Textured Finish (color selected by Owner) | Sto |  |  |  | 0
099713 | STEEL COATINGS |  |  |  |  | 0
| Steel Coating: 3ER |  |  |  |  | 0
| Sherwin Williams 3-Coat System: |  |  |  |  | 0
| Prime Coat (Mill White Color): Macropoxy 646 Fast Cure Epoxy | Sherwin Williams | Gal | 170 SF/Gal | 248.19 | 260.5995 | https://www.sherwin-williams.com/homeowners/products/macropoxy-646100
| Top Coat (Gray): Macropoxy 646 Fast Cure Epoxy |  | Gal | 170 SF/Gal | 248.19 | 260.5995 | https://www.sherwin-williams.com/homeowners/products/macropoxy-646100
| Top Coat (White Color to Match Existing):Acrolon 218 HS |  | Gal | 260 SF/Gal | 198 | 207.9 | Sherwin williams invoice for york college
| PPG 3-Coat System: |  |  |  |  | 0
| Prime Coat (Red Color): Amerlock 2 | PPG |  |  |  | 0
| Second Coat (Gray Color): Amerlock 2 |  |  |  |  | 0
| Top Coat (White Color to Match Existing): Amercoat 450H |  |  |  |  | 0
0
0
Additional Materials
| Deformed Reonforcing Bar (Epoxy Coated) |  | 1 ft |  | 1 | 1.3 | https://www.homedepot.com/p/1-2-in-x-20-ft-4-Rebar-REB-4-615G4-20/202532809
| Brick (2"x8") |  | EA |  | 1.35 | 1.4175 | Consolidated brick
| (2x4) Blocking |  | 8' long | 8 LF | 4.98 | 5.229 | https://www.homedepot.com/p/2-in-x-4-in-x-8-ft-Prime-Whitewood-Stud-058449/312528776
| Masonary Stone Panel (5'-0"x3'-6") | Quote requested | EA |  |  | 0
| Bent Stainless Steel Plate angle type 1/4" x 3" x 3" |  | 3' Piece |  | 35.95 | 37.7475 | https://www.metals4uonline.com/steel-angle-4x4x1_4th
| Steel Shim |  | EA |  | 7 | 7.35 | Previous data
| 1/4" Dia. Anchor (4" L) |  | Box of 100 |  | 75.34 | 79.107 | https://www.fastenere.com/14-x-4-wedge-anchors-zinc-plated-steel-qty-100?device=c&network=x&keyword=&creative=&placement=&gclid=CjwKCAjwmJeYBhAwEiwAXlg0ASCABa1LpHzJTF-_-ne9GwMo5XdVuGtqiUyBp76H9VINodSIIslgBhoC60oQAvD_BwE
| Copper Counter Flashing |  | LF |  | 9.57 | 10.0485 | NCBP Quote for lehman entry
| Blind Rivet (Copper) |  | Box of 100 |  | 22.43 | 23.5515 | https://www.rivetsonline.com/copper-blind-rivet-wbrass-mandrel/pr42cbp
| Masking Tape @ Steel Coating |  | 60 yd tape | 60 YD | 2.98 | 3.129 | https://www.homedepot.com/p/3M-Scotch-0-94-in-x-60-1-yds-Contractor-Grade-Masking-Tape-2020-24AP/100207133?source=shoppingads&locale=en-US&&mtc=SHOPPING-RM-RMP-GGL-D24-024_005_TAPE-NA-3M-NA-SMART-NA-NA-MK111111111-NA-NBR-669-CON-NA-FY22_669&cm_mmc=SHOPPING-RM-RMP-GGL-D24-024_005_TAPE-NA-3M-NA-SMART-NA-NA-MK111111111-NA-NBR-669-CON-NA-FY22_669-71700000094531503-58700007815866556-92700071034571642&gclid=CjwKCAjwmJeYBhAwEiwAXlg0AUfBmXfDHuEyW8mrJl6ZzJQw5YsrCLB5hR4kxuY9TbZMS9E5j3P_khoC2DEQAvD_BwE&gclsrc=aw.ds
| Poly Sheet @ Steel Coating |  | 12'x100' Roll | 100 LF | 31.98 | 33.579 | https://www.lowes.com/pd/Contractor-s-Choice-12-ft-x-400-ft-0-31-mil-Plastic-Sheeting/5002082991
0
0
0
0
0
0
0
0
0
0
0
0
0
0
0
0
0
0
0
0
0
0
0
0
0
0
0
0
0
0
0
0
0
0
0
0
0
0
0
0
0
0
0
0
0
0
0
0
0
0
0
0
0
0
0
0
0
0
0
0
0
0
0
0
0
0
0
0
0
0
0
0
0
0
0
0
0
0
0
0
0
0
0
0
0
0
0
0
0
0
0
0
0
0
0
0
0
0
0
0
0
0
0
0
0
0
0
0
0
0
0
0
0
0
0
0
0
0
0
0
0
0
0
0
0
0
0
0
0
0
0
0
0
0
0
0
0
0
0
0
0
0
0
0
0
0
0
0
0
0
0
0
0
0
0
0
0
0
0
0
0
0
0